## Total-Power-Consumption
Input Flow rate |  |  | 12000 | Nm3/h |  | Check Space velocity | 0.15533
[6 empty] | Range | 0,05-0,5 m/s
Input the nominal Diameter for Dryer vessel |  | NW | 1000
Assumed Total weight along pipings |  |  | 250 | kg
Total Power Consumption
Equipment |  | Average Consumption |  | Installed Power
Electrical Heater |  | 84.48 | kW | 113.2032
Regeneration Heater |  | 35 | kW | 38.15
Blower |  | 0 | kW | 0
Regeneration blower |  | 20.5058 | kW | 28.7081 | **
Total Requirement |  | 139.9858 |  | 180.0613
Power consumption Per Nm3/h | 100 % Load
Without a blower (no closed loop) | 9.106 | Wh/Nm3
With Blower (Closed Loop) | 10.7436 | Wh/Nm3
** - This value is dependent on the commercially available motor with a specific motor rating

## Electrical Heater
|  | Calculation of Power Consumption for Electrical Heater |  |  |  |  | Reference Structure : PR2618
Process Gas
Volume Flow rate | 12000 | Nm3/h | Ambient Temperature | 20 | C
Inlet Temperature | 20 | °C
Inlet Pressure | 31 | bar
Specific Heat capacity , cp | 14.4 | kJ/kgK
Reaction Temperature | 40 | °C |  |  | Refer to Conversion sheet Nm3/h to kg/h
Conversion Factor
Mass Volume Flow rate | 1056 | kg/h |  |  |  | 1 kJ/h = 0.2777777778 W
Total Power needed for the Heater | 304128 | kJ/hr
| 84480.0068 | W
Average Consumption -Pre Heater | 84.48
Installed Power | 113.2032

## Regenration Heater
Reference Structure : PR2618
Regeneration gas Heater
Assumed temperature for regeneration |  |  | 210 | °C | Can be between the range of 200-220°C)
Gas temperature |  |  | 20 | °C
Total Amount of water (h2O kg) |  |  | 186.7196 | kg | [7 empty] | Ratio of cooling/heating
Total Amount of mol Sieve |  |  | 1697.4512 | kg
Weight of the vessel (PR2618) |  |  | 2913.3133 | kg | (Subject to change) | [7 empty] | 0.44859 | ***Check on heat balance***
Weight when bypassing heater ( for cooling) |  |  | 2763.3133 | kg | (Subject to change)
Reference data
To get the power consumption for the regeneration process , the different energy steps should be taken into considerations based on the time required for those processes | [7 empty] | CP | Value
[8 empty] | cp-Molecular Sieve | 1.07 | kJ/kgK
1 | Energy required for complete desoprtion of water |  |  | 784222.4384 | kJ | 0.52549 |  | cp Steel | 0.586 | kJ/kgK | Specific Heat Capacity of Metals Table Chart (engineersedge.com)
[8 empty] | cp water vapor | 1.88 | kj/kgK | Water Vapor - Specific Heat vs. Temperature (engineeringtoolbox.com)
2 | To Heat the water vapors to the regenration temperature |  |  | 38695.7757 | kJ | 0.025929
3 | Heating required for the molecular Sieve |  |  | 345091.8219 | kJ | 0.23124
[8 empty] | Multiplied by 4200kj/kg because that is the max adsorption enthalpy for water for zeolite type 3A,4A etc | [5 empty] | See the diagram for explanation
4 | Energy required to heat the Vessel |  |  | 324368.3039 | kJ | 0.21735
| Total |  |  | 1492378.34 | kJ
Now the molecular sieve and the dryer have to be cooled down as well
5 | Energy disspiated for cooling |  |  | 669460.1258 | kJ
Regeneration Flowrate is chosen based on the assumption that it should be roughly 3-4% of the process gas flowrate
Hence
Assumed | Regeneration Flow | 360 | Nm3/h | 31.68 | kg/h
Actual Flow rate of Reg gas
| Total energy including heating for the total duration of regenration |  |  | 87786.9612 | kJ/h
|  | Using the assumed flow |  | 86676.48 | kJ/h
|  |  |  | Sum | 108522.9612 | KJ/h
[5 empty] | 30.1453 | KW
|  |  |  | TOTAL FLOWRATE CALC | 39.6648 | kg/h
[5 empty] | 450.7366 | Nm3/h
|  |  |  | Concentration Reggas | 3.756%
|  |  |  | Actual power | 108522.9612
[5 empty] | 30.1368 | KW
| Time for Heating | 17 | h
| Timefor Pressure Build up/reduction | 0.5 | h
| Cooling Time | 6 | h
Therefore
Proper regeneration of molecular sieves in TSA processes—Part 2 ¦ Gas Processing & LNG (gasprocessingnews.com)
| Regenration flow rate | 41.6481 | kg/h | 473.2735 | Nm3/h | We need to adjust this value to get the optimal energy consumption
| The total energy will be | 113949.1092 | kJ/h
|  | 31.6516 | KW
34.5003
| Total Power needed | 35 | kW
| Installed power | 38.15 | kW
Check for calculation
| 683694.6554 | >= | 669460.1258 | TRUE
| 683694.6554 | >= | 652759.1258 | TRUE
| (clarify the division with 4,18 kcal) | FRAGE?????

## Regenration Blower
The number of blowers depend on the gas flow rate and the average consumption and the blower available with certain installed power | [6 empty] | Reference Structure : PR2618
Input
Volume Flow | 473.2735 | Nm3/h
Input Pressure ,P1 | 1 | bar
Delta P | 0.5 | bar |  |  |  | Adiabatic work done
Outlet Pressure, P2 | 1.5 | bar |  |  |  | K=cp/cv
Inlet Temp ,T1 | 20 | °C | 293.15 | °C
Kappa, K | 1.41 |  |  |  |  | For H2 | 1.4 | https://en.wikipedia.org/wiki/Heat_capacity_ratio
Efficiency Shaft assumed | 0.3
number of moles (n) | 21.1151 | mol
(kappa-1)/k | 0.29078
Work Done Blower | 22146.2216 | J/h
| 6.1517 | kW
Actual Power consumption | 20.5058 | KW
Installed Power | 28.7081 | kW | Safety net of 1,4
Power consumption in Kwh/Nm3 |  |  | 100 % Load
Without blower
Regeneration | 2.066 | Wh/Nm3 |  | 0.002066 | Kwh/Nm3
Pre-Heater | 7.04 | Wh/Nm3
|  |  |  | 0.00704 | Kwh/Nm3
Total | 9.106 | Wh/Nm3
With Blower
| 1.6376 | Wh/Nm3 |  | 0.0016376 | KwH/Nm3
Total | 10.7436 | Wh/Nm3
Conditions for assumption for to have a single blower
A realisitc blower with given flowrate should be available in the market
Cost efficient
If not then multiple blower arragement to satisfiy the input flowrate and the power demand

## Vessel&Mol_Sieve
Reference Structure : PR2618
The total vessel weight calculations & Mol Sieve calculation
Mol sieve
Holding capacity (assumed) | 11 | %
1 kg of mol sieve can hold | 110 | g of h2O
Total Water required for regeneration | 186719.6282 | g
Hence total mol sieve required | 1697.4512 | kg
Bulk density of Molecular Sieve | 0.72 | kg/L | 4A Molecular Sieve ¦ BASF Catalysts
Volume of molecular sieve | 2357.5711 | Liters
Mol sieve for the given space velcotiy | 2522.601 | Liters
Space velocity | 4756.9948
Mol sieve weight | 1816.2727 | kg
Vessel Dimensions Calculations
Operating Volume (m3) | 415.4555 | m3/h
Linear Velocity range for operation | 0,05-0,5 | m/s
Linear velocity chosen | 0.15533 | m/s |  | Reference | PR2618
Molecular Sieve Volume | 2522.601 | liters |  | Pressure | 45 | bar g
|  |  |  | Diameter | 1016
Vessel area (A) (m2) | 0.74294 | m2 |  | allowance c1 (tolerance): | 1
| 74.2943 | dm2 |  | allowance c2 (corrosion): | 0
|  |  |  | material strenght Rp_1,0: | 240
Diameter of the vessel | 0.9726 | m |  | factor for safety S: | 1.5
|  |  |  | factor for weakpoints v: | 0.8
Dryer Dimensions
PN | 64 |  |  | Wall Thickness | 18.5509
Nominal Diameter | 1000
Diameter of filling nozzle | 250
Jacket outer diameter | 10.16 | dm
Jacket Thickness | 0.19 | dm
Jacket height | 33.58 | dm
Overall Height | 35 | dm
Weight of Vessel
Jacket plate | 1666.3133
Nozzle | 80
Dividing flange | 49.6
Filling - emptying nozzle | 0
incl. blind cover | 57.4
Dished ends | 360
Internals | 300
Total weight | 2513.3133 | kg
Assumed Heater weight | 150 | kg | This is an assumption
Total weight along with piping | 250 |  | Based on the Piping requirement ( variable and has to be updated)
| 400 | kg
Total weight of the vessel | 2913.3133 | kg
Without the heater | 2763.3133 | kg

## Regenration_Calculation
Reference Structure : PR2618
Regeneration
Process Gas flowrate | 12000 | Nm3/h
Inlet Temperature | 20 | °C
Pressure | 31 | bara
Relative Humidity of water assumed | 100%
P_saturated_h2O | 0.02331 | bar | Water - Saturation Pressure vs. Temperature (engineeringtoolbox.com)
Required Water (in Nm3/h) | 9.6843 | Nm3/h
Mass flow rate at standard conditions (g/h) | 7779.9845 | g/h | Molecular weight (h2O) | 18.01 | g/mol
Volmetric flow rate at operating conditions (m3/h) | 415.4555 | m3/h
Density (g/m3) | 18.7264 | g/m3
Considering a period of | 24 | h
Hence total water required will be | 186719.6282 | g | 186.7196 | kg
The enthalpy of vaporization of H2O | 2257 | kJ/kg | Water - Heat of Vaporization vs. Temperature (engineeringtoolbox.com)
Assumption of service life | 24 | h
Holding capacity | 11 | %
wt/wt% (gh2O/1kg Mol sieve) | 110
Optimal design and operation of molecular sieve gas dehydration units—Part 1 ¦ Gas Processing & LNG (gasprocessingnews.com)

## Blower-process Gas
Number of blower | 0

## Utilities
Cooler after DeOxo |  | For cooling |  | Reference Structure : PR2618
dhv_H2O: | 2257 | dT | 190
Kühlleistung Kühler Q: | 46.597 | cp | 0.31 | Section needs update : right now the data is directly from Edelkata sheet as calculated by Alexander
T_cw_in: | 15 | V | 190
V_Chw: | 10 | Q_Kühl | 4.7427
m_Chw: | 10440 | T_cw_in: | 15
T_cw_aus | 19.5804 | V_Chw: | 1
Gewählt Q: | 50 | m_Chw: | 1044
DN | 40 | T_cw_aus | 19.6619
v_Chw | 2.2105 | Gewählt Q: | 10
roh_Wasser_40Glyk | 1044 | DN | 15
cp_Wasser_40Glyk | 3.508 | v_Chw | 1.5719
|  | roh_Wasser_40Glyk | 1044
|  | cp_Wasser_40Glyk | 3.508
Heat exchanger for heating the Reg gas
dT | 190
cp | 0.31
V | 190
Q_cool | 12.994
Q_latent_max | 13.0834
Q_avg. | 14.6294
m_Cond_max | 20.8686
Q_sum | 26.0774
T_cw_in: | 15
V_Chw: | 6
m_Chw: | 6264
T_cw_aus | 19.2722
Gewählt Q: | 30
DN | 40
v_Chw | 1.3263
roh_Wasser_40Glyk | 1044
cp_Wasser_40Glyk | 3.508

## Nm3h toKghr
For hydrogen
Standard Conditions
PV=nRT
P | 100 kPA | 1 bar |  |  | n | no of moles
T | 0°C | 273 K
[5 empty] | n | m/M
M | 2 | kg/mol
R | 8314 | Pam3/molK
PV | (m/M)*R*T
rearranging
m | (P*V*M)/(R*T)
at standard condition
m (kg/h) | M*100*V/(R*T)
V | 338 | Nm3/h
m | 29.744 | kg/h
Gas Flow Calculator – Xchanger

## Auswahl (hidden)
Vorschweißflansch Bund |  |  | Da | Wanddicke mm | [13 empty] | PN | Index
|  | PN |  | 1 | 6 | 10 | 16 | 25 | 40 | 64 | 100 | 160 | 250 | 320 | 400 |  |  | 1 | 3
| DN | 10 | 17.2 | 0 | 1.8 | 0 | 1.8 | 0 | 1.8 | 0 | 1.8 | 2 | 0 | 2.6 | 3.6 |  |  | 6 | 4
| DN | 15 | 21.3 | 0 | 2 | 0 | 2 | 0 | 2 | 0 | 2 | 2 | 2.6 | 3.2 | 5 |  |  | 10 | 5
| DN | 20 | 26.9 | 0 | 2.3 | 0 | 2.3 | 0 | 2.3 | 0 | 0 | 0 | 0 | 0 | 0 |  |  | 16 | 6
| DN | 25 | 33.7 | 0 | 2.6 | 0 | 2.6 | 0 | 2.6 | 0 | 2.6 | 2.9 | 3.6 | 5 | 7.1 |  |  | 25 | 7
| DN | 32 | 42.4 | 0 | 2.6 | 0 | 2.6 | 0 | 2.6 | 0 | 0 | 0 | 0 | 0 | 0 |  |  | 40 | 8
| DN | 40 | 48.3 | 0 | 2.6 | 0 | 2.6 | 0 | 2.6 | 0 | 2.9 | 3.6 | 5 | 6.3 | 10 |  |  | 64 | 9
| DN | 50 | 60.3 | 0 | 2.9 | 0 | 2.9 | 0 | 2.9 | 2.9 | 3.2 | 4 | 6.3 | 8 | 12.5 |  |  | 100 | 10
| DN | 65 | 76.1 | 0 | 2.9 | 0 | 2.9 | 0 | 2.9 | 3.2 | 3.6 | 5 | 8 | 11 | 16 |  |  | 160 | 11
| DN | 80 | 88.9 | 0 | 3.2 | 0 | 3.2 | 0 | 3.2 | 3.6 | 4 | 6.3 | 11 | 12.5 | 17.5 |  |  | 250 | 12
| DN | 100 | 114.3 | 0 | 3.6 | 0 | 3.6 | 0 | 3.6 | 4 | 5 | 8 | 14.2 | 16 | 22.2 |  |  | 320 | 13
| DN | 125 | 139.7 | 0 | 4 | 0 | 4 | 0 | 4 | 4.5 | 6.3 | 10 | 16 | 20 | 30 |  |  | 400 | 14
| DN | 150 | 168.3 | 0 | 4.5 | 0 | 4.5 | 0 | 4.5 | 5.6 | 7.1 | 12.5 | 17.5 | 25 | 35
| DN | 175 | 193.7 | 0 | 0 | 0 | 5.4 | 5.6 | 5.6 | 6.3 | 8.8 | 14.2 | 0 | 28 | 0
| DN | 200 | 219.1 | 0 | 5.9 | 5.9 | 5.9 | 6.3 | 6.3 | 7.1 | 10 | 16 | 25 | 30 | 40
| DN | 250 | 273 | 0 | 6.3 | 6.3 | 6.3 | 7.1 | 7.1 | 8.8 | 12.5 | 20 | 32 | 40 | 0
| DN | 300 | 323.9 | 0 | 7.1 | 7.1 | 7.1 | 8 | 8 | 11 | 14.2 | 22.2 | 0 | 0 | 0
| DN | 350 | 355.6 | 0 | 7.1 | 7.1 | 8 | 8 | 8.8 | 12.5 | 16 | 0 | 0 | 0 | 0
| DN | 400 | 406.4 | 0 | 7.1 | 7.1 | 8 | 8.8 | 11 | 14.2 | 0 | 0 | 0 | 0 | 0
| DN | 500 | 508 | 0 | 7.1 | 7.1 | 8 | 10 | 14.2 | 0 | 0 | 0 | 0 | 0 | 0
| DN | 600 | 610 | 0 | 7.1 | 7.1 | 8.8 | 11 | 0 | 0 | 0 | 0 | 0 | 0 | 0
| DN | 700 | 711 | 0 | 7.1 | 8 | 8.8 | 12.5 | 0 | 0 | 0 | 0 | 0 | 0 | 0
| DN | 800 | 813 | 0 | 7.1 | 8 | 10 | 14.2 | 0 | 0 | 0 | 0 | 0 | 0 | 0
| DN | 900 | 914 | 0 | 7.1 | 10 | 10 | 16 | 0 | 0 | 0 | 0 | 0 | 0 | 0
| DN | 1000 | 1016 | 0 | 7.1 | 10 | 10 | 17.5 | 0 | 0 | 0 | 0 | 0 | 0 | 0
| DN | 1200 | 1220 | 7 | 8 | 11 | 12.5 | 0 | 0 | 0 | 0 | 0 | 0 | 0 | 0
| DN | 1400 | 1420 | 7 | 8 | 12 | 14.2 | 0 | 0 | 0 | 0 | 0 | 0 | 0 | 0
| DN | 1600 | 1620 | 8 | 9 | 14 | 16 | 0 | 0 | 0 | 0 | 0 | 0 | 0 | 0
| DN | 1800 | 1820 | 9 | 10 | 15 | 17.5 | 0 | 0 | 0 | 0 | 0 | 0 | 0 | 0
| DN | 2000 | 2020 | 10 | 11 | 16 | 20 | 0 | 0 | 0 | 0 | 0 | 0 | 0 | 0
| DN | 2200 | 2220 | 10 | 12 | 18 | 0 | 0 | 0 | 0 | 0 | 0 | 0 | 0 | 0
| DN | 2400 | 2420 | 10 | 13 | 20 | 0 | 0 | 0 | 0 | 0 | 0 | 0 | 0 | 0
| DN | 2600 | 2620 | 10 | 14 | 22 | 0 | 0 | 0 | 0 | 0 | 0 | 0 | 0 | 0
| DN | 2800 | 2820 | 10 | 15 | 22 | 0 | 0 | 0 | 0 | 0 | 0 | 0 | 0 | 0
| DN | 3000 | 3020 | 10 | 16 | 24 | 0 | 0 | 0 | 0 | 0 | 0 | 0 | 0 | 0
| DN | 3200 | 3220 | 10 | 16 | 0 | 0 | 0 | 0 | 0 | 0 | 0 | 0 | 0 | 0
| DN | 3400 | 3420 | 10 | 18 | 0 | 0 | 0 | 0 | 0 | 0 | 0 | 0 | 0 | 0
| DN | 3600 | 3620 | 10 | 18 | 0 | 0 | 0 | 0 | 0 | 0 | 0 | 0 | 0 | 0
| DN | 3800 | 3820 | 10 | 0 | 0 | 0 | 0 | 0 | 0 | 0 | 0 | 0 | 0 | 0
| DN | 4000 | 4020 | 10 | 0 | 0 | 0 | 0 | 0 | 0 | 0 | 0 | 0 | 0 | 0
Gewicht Teilungsflansch [kg]
Teilungsflansch |  | PN | 1 | 6 | 10 | 16 | 25 | 40 | 64 | 100 | 160 | 250 | 320 | 400 |  |  | PN | Index
| DN | 10 | 0 | 0.335 | 0 | 0.58 | 0 | 0.661 | 0 | 1.09 | 1.09 | 0 | 2.08 | 2.52 |  |  | 1 | 2
| DN | 15 | 0 | 0.392 | 0 | 0.648 | 0 | 0.746 | 0 | 1.19 | 1.19 | 2.47 | 2.47 | 3.59 |  |  | 6 | 3
| DN | 20 | 0 | 0.592 | 0 | 0.952 | 0 | 1.06 | 0 | 0 | 0 | 0 | 0 | 0 |  |  | 10 | 4
| DN | 25 | 0 | 0.747 | 0 | 1.14 | 0 | 1.29 | 0 | 2.66 | 2.66 | 3.51 | 5 | 7.43 |  |  | 16 | 5
| DN | 32 | 0 | 1.05 | 0 | 1.69 | 0 | 1.88 | 0 | 0 | 0 | 0 | 0 | 0 |  |  | 25 | 6
| DN | 40 | 0 | 1.18 | 0 | 1.86 | 0 | 2.33 | 0 | 4.09 | 4.3 | 6.45 | 8.25 | 14 |  |  | 40 | 7
| DN | 50 | 0 | 1.34 | 0 | 2.53 | 0 | 2.82 | 4.55 | 5.98 | 6.25 | 7.85 | 10.3 | 16.7 |  |  | 64 | 8
| DN | 65 | 0 | 1.67 | 0 | 3.06 | 0 | 3.74 | 5.73 | 7.91 | 8.35 | 12.2 | 19.1 | 31.6 |  |  | 100 | 9
| DN | 80 | 0 | 2.71 | 0 | 3.7 | 0 | 4.75 | 6.69 | 8.95 | 9.75 | 16 | 24.8 | 38.4 |  |  | 160 | 10
| DN | 100 | 0 | 3.24 | 0 | 4.62 | 0 | 6.52 | 9.66 | 13.7 | 14.8 | 26.3 | 42 | 67.3 |  |  | 250 | 11
| DN | 125 | 0 | 4.49 | 0 | 6.3 | 0 | 9.07 | 15.1 | 22.7 | 23 | 37.8 | 64.5 | 96 |  |  | 320 | 12
| DN | 150 | 0 | 5.15 | 0 | 7.75 | 0 | 11.8 | 21.9 | 30.2 | 32.5 | 58 | 89.5 | 146 |  |  | 400 | 13
| DN | 175 | 0 | 0 | 0 | 9.85 | 13.4 | 18.2 | 23.7 | 38.9 | 43.5 | 0 | 134 | 0
| DN | 200 | 0 | 7.78 | 11.3 | 11 | 17 | 21.5 | 34.9 | 52.8 | 59.4 | 105 | 170 | 296
| DN | 250 | 0 | 10.8 | 14.7 | 15.6 | 24.4 | 34.9 | 49.6 | 81.4 | 94.5 | 182 | 308 | 0
| DN | 300 | 0 | 14 | 17.4 | 22 | 31.2 | 49.7 | 68.7 | 122 | 136 | 0 | 0 | 0
| DN | 350 | 0 | 18.5 | 23.6 | 31.2 | 47.2 | 68.1 | 94.6 | 165 | 0 | 0 | 0 | 0
| DN | 400 | 0 | 21.2 | 28.6 | 39.3 | 61.7 | 96.5 | 124 | 0 | 0 | 0 | 0 | 0
| DN | 500 | 0 | 28.6 | 38.1 | 61 | 89.6 | 117 | 0 | 0 | 0 | 0 | 0 | 0
| DN | 600 | 0 | 31.5 | 44.6 | 75.4 | 104 | 0 | 0 | 0 | 0 | 0 | 0 | 0
| DN | 700 | 0 | 37.4 | 62.4 | 77 | 136 | 0 | 0 | 0 | 0 | 0 | 0 | 0
| DN | 800 | 0 | 46.1 | 84.1 | 101 | 186 | 0 | 0 | 0 | 0 | 0 | 0 | 0
| DN | 900 | 0 | 55.6 | 98.5 | 122 | 236 | 0 | 0 | 0 | 0 | 0 | 0 | 0
| DN | 1000 | 0 | 61.9 | 115 | 162 | 307 | 0 | 0 | 0 | 0 | 0 | 0 | 0
| DN | 1200 | 73.9 | 100 | 182 | 243 | 0 | 0 | 0 | 0 | 0 | 0 | 0 | 0
| DN | 1400 | 85.4 | 149 | 248 | 323 | 0 | 0 | 0 | 0 | 0 | 0 | 0 | 0
| DN | 1600 | 108 | 180 | 347 | 479 | 0 | 0 | 0 | 0 | 0 | 0 | 0 | 0
| DN | 1800 | 125 | 225 | 430 | 599 | 0 | 0 | 0 | 0 | 0 | 0 | 0 | 0
| DN | 2000 | 138 | 295 | 539 | 719 | 0 | 0 | 0 | 0 | 0 | 0 | 0 | 0
| DN | 2200 | 172 | 361 | 658 | 0 | 0 | 0 | 0 | 0 | 0 | 0 | 0 | 0
| DN | 2400 | 196 | 415 | 825 | 0 | 0 | 0 | 0 | 0 | 0 | 0 | 0 | 0
| DN | 2600 | 203 | 530 | 979 | 0 | 0 | 0 | 0 | 0 | 0 | 0 | 0 | 0
| DN | 2800 | 259 | 643 | 1156 | 0 | 0 | 0 | 0 | 0 | 0 | 0 | 0 | 0
| DN | 3000 | 292 | 777 | 1402 | 0 | 0 | 0 | 0 | 0 | 0 | 0 | 0 | 0
| DN | 3200 | 294 | 851 | 0 | 0 | 0 | 0 | 0 | 0 | 0 | 0 | 0 | 0
| DN | 3400 | 331 | 993 | 0 | 0 | 0 | 0 | 0 | 0 | 0 | 0 | 0 | 0
| DN | 3600 | 402 | 1001 | 0 | 0 | 0 | 0 | 0 | 0 | 0 | 0 | 0 | 0
| DN | 3800 | 416 | 0 | 0 | 0 | 0 | 0 | 0 | 0 | 0 | 0 | 0 | 0
| DN | 4000 | 437 | 0 | 0 | 0 | 0 | 0 | 0 | 0 | 0 | 0 | 0 | 0
Gewicht Blindflansch [kg]
Blindflansch |  | PN | 1 | 6 | 10 | 16 | 25 | 40 | 64 | 100 | 160 | 250 | 320 | 400
| DN | 10 | 0 | 0.38 | 0 | 0.63 | 0 | 0.72 | 0 | 1 | 0 | 0 | 0 | 0
| DN | 15 | 0 | 0.44 | 0 | 0.72 | 0 | 0.81 | 0 | 22 | 0 | 0 | 0 | 0
| DN | 20 | 0 | 0.65 | 0 | 1.01 | 0 | 1.24 | 0 | 0 | 0 | 0 | 0 | 0
| DN | 25 | 0 | 0.82 | 0 | 1.23 | 0 | 1.38 | 0 | 2.65 | 0 | 0 | 0 | 0
| DN | 32 | 0 | 1.17 | 0 | 1.8 | 0 | 2.03 | 0 | 3.24 | 0 | 0 | 0 | 0
| DN | 40 | 0 | 1.39 | 0 | 2.09 | 0 | 2.35 | 0 | 4.09 | 0 | 0 | 0 | 0
| DN | 50 | 0 | 1.62 | 0 | 2.88 | 0 | 3.2 | 4.51 | 5.84 | 0 | 0 | 0 | 0
| DN | 65 | 0 | 2.48 | 0 | 3.7 | 0 | 4.33 | 5.71 | 8.03 | 0 | 0 | 0 | 0
| DN | 80 | 0 | 3.49 | 0 | 4.83 | 0 | 5.94 | 6.92 | 9.43 | 0 | 0 | 0 | 0
| DN | 100 | 0 | 4.86 | 0 | 5.75 | 0 | 7.64 | 10.1 | 14.3 | 0 | 0 | 0 | 0
| DN | 125 | 0 | 6.28 | 0 | 8.59 | 0 | 11 | 16 | 22.6 | 0 | 0 | 0 | 0
| DN | 150 | 0 | 7.75 | 0 | 10.6 | 0 | 14.7 | 23.5 | 31.8 | 0 | 0 | 0 | 0
| DN | 175 | 0 | 10.7 | 0 | 14.3 | 17.6 | 22.4 | 30.8 | 41.3 | 0 | 0 | 0 | 0
| DN | 200 | 0 | 12.7 | 16.9 | 16.5 | 22.7 | 27.6 | 39.7 | 56.1 | 0 | 0 | 0 | 0
| DN | 250 | 0 | 19 | 24.7 | 25.6 | 34.2 | 44.5 | 57.4 | 89.6 | 0 | 0 | 0 | 0
| DN | 300 | 0 | 26.3 | 31.9 | 36.1 | 47.3 | 64.3 | 81 | 119 | 0 | 0 | 0 | 0
| DN | 350 | 0 | 32.9 | 41.9 | 49.1 | 69.3 | 90.8 | 114 | 175 | 0 | 0 | 0 | 0
| DN | 400 | 0 | 40.2 | 51.2 | 65.3 | 91.5 | 129 | 153 | 0 | 0 | 0 | 0 | 0
| DN | 500 | 0 | 63.2 | 77.8 | 105 | 141 | 175 | 0 | 0 | 0 | 0 | 0 | 0
| DN | 600 | 0 | 0 | 0 | 0 | 0 | 0 | 0 | 0 | 0 | 0 | 0 | 0
| DN | 700 | 0 | 0 | 0 | 0 | 0 | 0 | 0 | 0 | 0 | 0 | 0 | 0
| DN | 800 | 0 | 0 | 0 | 0 | 0 | 0 | 0 | 0 | 0 | 0 | 0 | 0
| DN | 900 | 0 | 0 | 0 | 0 | 0 | 0 | 0 | 0 | 0 | 0 | 0 | 0
| DN | 1000 | 0 | 0 | 0 | 0 | 0 | 0 | 0 | 0 | 0 | 0 | 0 | 0
| DN | 1200 | 0 | 0 | 0 | 0 | 0 | 0 | 0 | 0 | 0 | 0 | 0 | 0
| DN | 1400 | 0 | 0 | 0 | 0 | 0 | 0 | 0 | 0 | 0 | 0 | 0 | 0
| DN | 1600 | 0 | 0 | 0 | 0 | 0 | 0 | 0 | 0 | 0 | 0 | 0 | 0
| DN | 1800 | 0 | 0 | 0 | 0 | 0 | 0 | 0 | 0 | 0 | 0 | 0 | 0
| DN | 2000 | 0 | 0 | 0 | 0 | 0 | 0 | 0 | 0 | 0 | 0 | 0 | 0
| DN | 2200 | 0 | 0 | 0 | 0 | 0 | 0 | 0 | 0 | 0 | 0 | 0 | 0
| DN | 2400 | 0 | 0 | 0 | 0 | 0 | 0 | 0 | 0 | 0 | 0 | 0 | 0
| DN | 2600 | 0 | 0 | 0 | 0 | 0 | 0 | 0 | 0 | 0 | 0 | 0 | 0
| DN | 2800 | 0 | 0 | 0 | 0 | 0 | 0 | 0 | 0 | 0 | 0 | 0 | 0
| DN | 3000 | 0 | 0 | 0 | 0 | 0 | 0 | 0 | 0 | 0 | 0 | 0 | 0
| DN | 3200 | 0 | 0 | 0 | 0 | 0 | 0 | 0 | 0 | 0 | 0 | 0 | 0
| DN | 3400 | 0 | 0 | 0 | 0 | 0 | 0 | 0 | 0 | 0 | 0 | 0 | 0
| DN | 3600 | 0 | 0 | 0 | 0 | 0 | 0 | 0 | 0 | 0 | 0 | 0 | 0
| DN | 3800 | 0 | 0 | 0 | 0 | 0 | 0 | 0 | 0 | 0 | 0 | 0 | 0
| DN | 4000 | 0 | 0 | 0 | 0 | 0 | 0 | 0 | 0 | 0 | 0 | 0 | 0
|  |  | Gewicht Klöpperboden [kg] | [27 empty] | Da | Index
Klöpperboden | s [mm] |  | 3 | 4 | 5 | 6 | 7 | 8 | 9 | 10 | 11 | 12 | 13 | 14 | 15 | 16 | 17 | 18 | 19 | 20 | 21 | 22 | 23 | 24 | 25 | 26 | 27 | 28 | 29 | 30 | 3 | 2
|  | 50 | 0.11 | 0.17 | 0 | 0 | 0 | 0 | 0 | 0 | 0 | 0 | 0 | 0 | 0 | 0 | 0 | 0 | 0 | 0 | 0 | 0 | 0 | 0 | 0 | 0 | 0 | 0 | 0 | 0 | 4 | 3
| Da | 60.3 | 0.13 | 0.18 | 0 | 0 | 0 | 0 | 0 | 0 | 0 | 0 | 0 | 0 | 0 | 0 | 0 | 0 | 0 | 0 | 0 | 0 | 0 | 0 | 0 | 0 | 0 | 0 | 0 | 0 | 5 | 4
|  | 76.1 | 0.19 | 0.25 | 0.34 | 0 | 0 | 0 | 0 | 0 | 0 | 0 | 0 | 0 | 0 | 0 | 0 | 0 | 0 | 0 | 0 | 0 | 0 | 0 | 0 | 0 | 0 | 0 | 0 | 0 | 6 | 5
|  | 88.9 | 0.25 | 0.34 | 0.44 | 0.63 | 0 | 0 | 0 | 0 | 0 | 0 | 0 | 0 | 0 | 0 | 0 | 0 | 0 | 0 | 0 | 0 | 0 | 0 | 0 | 0 | 0 | 0 | 0 | 0 | 7 | 6
|  | 114.3 | 0.4 | 0.55 | 0.72 | 0.91 | 0 | 0 | 0 | 0 | 0 | 0 | 0 | 0 | 0 | 0 | 0 | 0 | 0 | 0 | 0 | 0 | 0 | 0 | 0 | 0 | 0 | 0 | 0 | 0 | 8 | 7
|  | 139.7 | 0.61 | 0.81 | 1.05 | 1.3 | 1.57 | 1.84 | 0 | 0 | 0 | 0 | 0 | 0 | 0 | 0 | 0 | 0 | 0 | 0 | 0 | 0 | 0 | 0 | 0 | 0 | 0 | 0 | 0 | 0 | 9 | 8
|  | 168.3 | 0.91 | 1.21 | 1.51 | 1.9 | 2.3 | 2.65 | 0 | 0 | 0 | 0 | 0 | 0 | 0 | 0 | 0 | 0 | 0 | 0 | 0 | 0 | 0 | 0 | 0 | 0 | 0 | 0 | 0 | 0 | 10 | 9
|  | 193.7 | 1.22 | 1.62 | 2.05 | 2.45 | 2.85 | 3.25 | 3.8 | 4.4 | 5 | 5.5 | 0 | 0 | 0 | 0 | 0 | 0 | 0 | 0 | 0 | 0 | 0 | 0 | 0 | 0 | 0 | 0 | 0 | 0 | 11 | 10
|  | 219.1 | 1.58 | 2.1 | 2.65 | 3.15 | 3.8 | 4.5 | 5.75 | 6.4 | 7.25 | 8.15 | 0 | 0 | 0 | 0 | 0 | 0 | 0 | 0 | 0 | 0 | 0 | 0 | 0 | 0 | 0 | 0 | 0 | 0 | 12 | 11
|  | 273 | 2.3 | 3.05 | 3.85 | 4.6 | 5.5 | 6.3 | 7.3 | 8.3 | 9.4 | 11.4 | 10.5 | 11.6 | 15.4 | 0 | 0 | 0 | 0 | 0 | 0 | 0 | 0 | 0 | 0 | 0 | 0 | 0 | 0 | 0 | 13 | 12
|  | 300 | 2.64 | 3.52 | 4.4 | 5.4 | 6.32 | 7.4 | 8.85 | 9.75 | 11 | 12.3 | 13.7 | 15.1 | 16.7 | 18 | 19.2 | 20.8 | 22.5 | 24.2 | 25.4 | 27.3 | 29.1 | 31 | 33 | 0 | 0 | 0 | 0 | 0 | 14 | 13
|  | 323.9 | 3.15 | 4.2 | 5.25 | 6.3 | 7.35 | 8.4 | 9.7 | 11 | 12.1 | 13.6 | 13.6 | 16.3 | 17.8 | 0 | 0 | 0 | 0 | 0 | 0 | 0 | 0 | 0 | 0 | 0 | 0 | 0 | 0 | 0 | 15 | 14
|  | 350 | 3.65 | 4.85 | 6.05 | 7.25 | 8.3 | 9.7 | 11.1 | 12.7 | 14.3 | 15.9 | 17.3 | 19.9 | 21.3 | 22.7 | 24.6 | 26.6 | 28.6 | 30.8 | 33 | 35.3 | 37.6 | 39.2 | 41.5 | 0 | 0 | 0 | 0 | 0 | 16 | 15
|  | 355.6 | 3.55 | 4.75 | 5.9 | 6.95 | 8.1 | 9.3 | 10.7 | 12.1 | 13.6 | 15.1 | 16.6 | 18.2 | 19.9 | 0 | 0 | 0 | 0 | 0 | 0 | 0 | 0 | 0 | 0 | 0 | 0 | 0 | 0 | 0 | 17 | 16
|  | 400 | 4.8 | 6.4 | 8 | 9.6 | 11.2 | 12.8 | 14.6 | 16.6 | 18.3 | 20.4 | 22.4 | 24.6 | 26.4 | 28.6 | 31 | 33.4 | 36 | 38.5 | 40.5 | 43.4 | 46 | 48.8 | 51.7 | 53.8 | 56.8 | 60 | 62 | 65 | 18 | 17
|  | 406.4 | 4.7 | 6.25 | 7.85 | 9.2 | 10.7 | 12.3 | 13.8 | 15.6 | 17.6 | 19.5 | 21.5 | 23.5 | 25.5 | 0 | 0 | 0 | 0 | 0 | 0 | 0 | 0 | 0 | 0 | 0 | 0 | 0 | 0 | 0 | 19 | 18
|  | 450 | 6 | 8 | 10 | 12 | 13.7 | 15.7 | 18 | 20.4 | 22.5 | 25 | 27.5 | 30 | 33 | 35 | 37.8 | 41 | 44 | 47 | 49 | 52 | 55.5 | 59 | 62.5 | 65 | 68.5 | 72 | 76 | 79.5 | 20 | 19
|  | 500 | 7.3 | 9.8 | 12.2 | 14.4 | 16.8 | 19.2 | 21.9 | 24.7 | 27.3 | 30.2 | 33.4 | 36.4 | 39.8 | 42.4 | 45.6 | 49 | 52.5 | 56.2 | 59.8 | 63.8 | 66.8 | 70.5 | 74.4 | 78 | 82 | 85 | 89.5 | 93 | 21 | 20
|  | 508 | 7.8 | 12.3 | 13 | 15.4 | 18 | 20.5 | 23 | 26 | 29 | 32.1 | 35.3 | 38.6 | 42 | 0 | 0 | 0 | 0 | 0 | 0 | 0 | 0 | 0 | 0 | 0 | 0 | 0 | 0 | 0 | 22 | 21
|  | 550 | 8.7 | 10.6 | 14.3 | 17.2 | 20 | 22.8 | 26 | 29.5 | 32.5 | 36 | 39.5 | 43 | 47 | 50 | 54 | 58 | 62 | 66 | 70 | 73.5 | 78 | 82.5 | 87.5 | 90.5 | 95.5 | 100 | 105 | 110 | 23 | 22
|  | 600 | 10.1 | 13.5 | 16.7 | 20 | 23.3 | 26.7 | 30.4 | 34.2 | 37.7 | 41.6 | 45.6 | 50.5 | 54.9 | 58.5 | 63 | 67.5 | 72.3 | 77 | 81 | 86 | 91 | 96 | 101 | 107 | 112 | 118 | 124 | 128 | 24 | 23
|  | 650 | 11.7 | 15.7 | 19.6 | 23.5 | 27.5 | 31.5 | 35.5 | 39.5 | 44 | 49 | 54 | 59 | 63 | 68.5 | 73.5 | 79 | 84 | 90 | 95.5 | 100 | 106 | 112 | 118 | 122 | 128 | 135 | 140 | 146 | 25 | 24
|  | 700 | 13.4 | 17.8 | 22.1 | 26.5 | 30.9 | 35.4 | 40.2 | 45.3 | 50.3 | 55.6 | 60.8 | 66.2 | 71.8 | 76.6 | 82.5 | 88 | 94 | 101 | 105 | 112 | 119 | 126 | 132 | 138 | 144 | 151 | 158 | 165 | 26 | 25
|  | 750 | 15.6 | 20.8 | 26 | 31 | 36.5 | 42 | 47 | 52 | 58 | 64 | 70.8 | 76 | 83 | 87 | 93.5 | 100 | 107 | 114 | 120 | 127 | 133 | 141 | 148 | 154 | 161 | 169 | 177 | 185 | 27 | 26
|  | 800 | 17.6 | 23.4 | 28.8 | 34.6 | 40.4 | 46.2 | 51.8 | 57.7 | 64 | 70.6 | 77.3 | 84 | 91 | 98 | 106 | 113 | 120 | 128 | 135 | 143 | 151 | 159 | 167 | 174 | 182 | 191 | 200 | 208 | 28 | 27
|  | 850 | 19.4 | 26 | 32.5 | 39 | 45.5 | 52 | 59 | 65 | 73 | 80 | 87 | 95 | 102 | 110 | 118 | 126 | 134 | 142 | 151 | 160 | 167 | 176 | 185 | 194 | 203 | 213 | 222 | 232 | 29 | 28
|  | 900 | 21.5 | 28.7 | 35.8 | 43 | 50 | 57.8 | 65.3 | 72.6 | 80.3 | 88.3 | 96.5 | 105 | 113 | 122 | 131 | 140 | 149 | 158 | 168 | 177 | 187 | 197 | 207 | 215 | 224 | 234 | 244 | 255 | 30 | 29
|  | 950 | 23.8 | 32 | 40 | 48 | 56 | 64 | 72 | 80 | 89 | 98 | 107 | 116 | 126 | 135 | 145 | 155 | 165 | 175 | 185 | 196 | 205 | 216 | 226 | 237 | 248 | 260 | 271 | 283
|  | 1000 | 26.2 | 35 | 43.6 | 63 | 61 | 69.4 | 79.5 | 88.5 | 98.5 | 108 | 118 | 128 | 139 | 149 | 158 | 169 | 180 | 191 | 202 | 213 | 223 | 234 | 246 | 258 | 269 | 282 | 294 | 309
|  | 1050 | 28.5 | 38 | 48 | 58 | 68 | 78 | 88 | 97 | 108 | 119 | 129 | 140 | 152 | 162 | 174 | 185 | 197 | 209 | 221 | 234 | 244 | 257 | 270 | 282 | 286 | 309 | 332 | 336
|  | 1100 | 31 | 41.3 | 52 | 62.5 | 74 | 84.5 | 95 | 106 | 118 | 130 | 142 | 154 | 166 | 177 | 189 | 202 | 215 | 228 | 240 | 253 | 267 | 280 | 294 | 308 | 322 | 335 | 350 | 365
|  | 1150 | 34 | 46 | 57 | 68.5 | 81 | 92.5 | 104 | 116 | 128 | 141 | 154 | 167 | 180 | 194 | 208 | 223 | 236 | 250 | 264 | 279 | 291 | 306 | 321 | 336 | 352 | 365 | 380 | 396
|  | 1200 | 36.5 | 48.6 | 61.3 | 73.6 | 85.8 | 99.5 | 112 | 124 | 139 | 152 | 166 | 182 | 196 | 208 | 223 | 237 | 253 | 268 | 282 | 297 | 312 | 327 | 344 | 358 | 374 | 390 | 408 | 424
|  | 1250 | 0 | 53.36 | 67.2 | 80.5 | 95.3 | 109 | 123 | 136 | 151 | 166 | 181 | 196 | 211 | 226 | 242 | 258 | 274 | 290 | 307 | 324 | 340 | 358 | 375 | 393 | 410 | 428 | 446 | 465
|  | 1300 | 0 | 57 | 72 | 86 | 101 | 115 | 131 | 145 | 161 | 177 | 194 | 211 | 227 | 244 | 258 | 275 | 293 | 310 | 326 | 344 | 361 | 379 | 400 | 416 | 433 | 452 | 472 | 490
|  | 1350 | 0 | 0 | 77.2 | 92.6 | 108 | 124 | 141 | 156 | 173 | 190 | 207 | 224 | 242 | 260 | 278 | 297 | 315 | 334 | 353 | 372 | 391 | 410 | 430 | 450 | 470 | 490 | 511 | 532
|  | 1400 | 0 | 0 | 82.5 | 99 | 115 | 132 | 151 | 167 | 186 | 204 | 223 | 241 | 260 | 278 | 297 | 316 | 336 | 357 | 375 | 395 | 415 | 436 | 458 | 475 | 496 | 518 | 540 | 565
|  | 1450 | 0 | 0 | 89 | 107 | 125 | 143 | 161 | 178 | 196 | 214 | 232 | 250 | 267 | 318 | 341 | 363 | 395 | 407 | 427 | 448 | 472 | 496 | 521 | 542 | 565 | 589 | 615 | 642
|  | 1500 | 0 | 0 | 95.8 | 115 | 134 | 153 | 1725 | 193 | 213 | 234 | 255 | 276 | 297 | 359 | 384 | 408 | 433 | 458 | 483 | 508 | 533 | 558 | 584 | 612 | 640 | 668 | 696 | 722
|  | 1550 | 0 | 0 | 103 | 123 | 144 | 164 | 185 | 205 | 225 | 246 | 266 | 287 | 307 | 403 | 428 | 458 | 485 | 510 | 543 | 570 | 598 | 628 | 658 | 688 | 715 | 748 | 778 | 810
|  | 1600 | 0 | 0 | 108 | 129 | 152 | 173 | 194 | 216 | 241 | 264 | 287 | 311 | 335 | 459 | 489 | 520 | 555 | 584 | 615 | 649 | 680 | 713 | 747 | 780 | 813 | 848 | 883 | 920
|  | 1650 | 0 | 0 | 115 | 138 | 160 | 183 | 206 | 229 | 252 | 274 | 297 | 320 | 343 | 507 | 543 | 578 | 613 | 648 | 683 | 718 | 755 | 790 | 827 | 865 | 902 | 940 | 978 | 1015
|  | 1700 | 0 | 0 | 122 | 146 | 171 | 195 | 220 | 244 | 272 | 297 | 324 | 350 | 376 | 560 | 597 | 635 | 673 | 712 | 750 | 790 | 830 | 870 | 910 | 950 | 995 | 1035 | 1075 | 1120
|  | 1750 | 0 | 0 | 129 | 155 | 180 | 206 | 231 | 257 | 282 | 308 | 334 | 360 | 385 | 0 | 0 | 0 | 0 | 0 | 0 | 0 | 0 | 0 | 0 | 0 | 0 | 0 | 0 | 0
|  | 1800 | 0 | 0 | 134 | 159 | 187 | 213 | 240 | 267 | 306 | 336 | 365 | 397 | 427 | 0 | 0 | 0 | 0 | 0 | 0 | 0 | 0 | 0 | 0 | 0 | 0 | 0 | 0 | 0
|  | 1900 | 0 | 0 | 148 | 177 | 207 | 237 | 266 | 296 | 340 | 373 | 406 | 439 | 473 | 0 | 0 | 0 | 0 | 0 | 0 | 0 | 0 | 0 | 0 | 0 | 0 | 0 | 0 | 0
|  | 2000 | 0 | 0 | 163 | 195 | 228 | 260 | 293 | 325 | 376 | 411 | 455 | 479 | 514 | 0 | 0 | 0 | 0 | 0 | 0 | 0 | 0 | 0 | 0 | 0 | 0 | 0 | 0 | 0
|  | 2100 | 0 | 0 | 181 | 217 | 253 | 289 | 326 | 362 | 398 | 434 | 470 | 507 | 543 | 0 | 0 | 0 | 0 | 0 | 0 | 0 | 0 | 0 | 0 | 0 | 0 | 0 | 0 | 0
|  | 2200 | 0 | 0 | 197 | 236 | 275 | 315 | 354 | 393 | 432 | 472 | 511 | 550 | 589 | 0 | 0 | 0 | 0 | 0 | 0 | 0 | 0 | 0 | 0 | 0 | 0 | 0 | 0 | 0
|  | 2300 | 0 | 0 | 214 | 257 | 300 | 343 | 385 | 428 | 471 | 513 | 556 | 599 | 642 | 0 | 0 | 0 | 0 | 0 | 0 | 0 | 0 | 0 | 0 | 0 | 0 | 0 | 0 | 0
|  | 2400 | 0 | 0 | 233 | 279 | 325 | 372 | 418 | 465 | 511 | 557 | 603 | 650 | 696 | 0 | 0 | 0 | 0 | 0 | 0 | 0 | 0 | 0 | 0 | 0 | 0 | 0 | 0 | 0
|  | 2500 | 0 | 0 | 250 | 300 | 350 | 400 | 450 | 500 | 550 | 600 | 650 | 700 | 750 | 0 | 0 | 0 | 0 | 0 | 0 | 0 | 0 | 0 | 0 | 0 | 0 | 0 | 0 | 0
|  | 2600 | 0 | 0 | 270 | 324 | 378 | 432 | 486 | 540 | 594 | 648 | 702 | 756 | 810 | 0 | 0 | 0 | 0 | 0 | 0 | 0 | 0 | 0 | 0 | 0 | 0 | 0 | 0 | 0
|  | 2700 | 0 | 0 | 290.5 | 348.5 | 407 | 464 | 523 | 581 | 639 | 697 | 755 | 813 | 871 | 0 | 0 | 0 | 0 | 0 | 0 | 0 | 0 | 0 | 0 | 0 | 0 | 0 | 0 | 0
|  | 2800 | 0 | 0 | 312 | 375 | 437 | 500 | 562 | 624 | 687 | 749 | 811 | 873 | 935 | 0 | 0 | 0 | 0 | 0 | 0 | 0 | 0 | 0 | 0 | 0 | 0 | 0 | 0 | 0
|  | 2900 | 0 | 0 | 0 | 400.5 | 467 | 535 | 602 | 668 | 734 | 801 | 868 | 934 | 1000 | 0 | 0 | 0 | 0 | 0 | 0 | 0 | 0 | 0 | 0 | 0 | 0 | 0 | 0 | 0
|  | 3000 | 0 | 0 | 0 | 430 | 500 | 572 | 643 | 715 | 785 | 860 | 930 | 1000 | 1075 | 0 | 0 | 0 | 0 | 0 | 0 | 0 | 0 | 0 | 0 | 0 | 0 | 0 | 0 | 0

## dp Trockner_Betrieb 12960 P=31
dp Trockner_Betrieb 12960
GLEICHUNG VON ERGUN
zur Ermittlung des Druckverlustes von Gasen an Schüttungen
delta p =(k1·(1-E)²/E³·n·v/dp² + k2·(1-E)/E³·r·v²/dp)·l/g
in mmWS
g = Erdbeschleunigung |  | 9.8 | m/s²
l = Schütthöhe |  | mm
n = dyn Zähigkeit |  | kg/m s
v = lin. Gasgeschwindigkeit |  | m/s
bez.auf leeren Querschnitt
dp = mittl. Teilchendurchmesser |  | m
r = Dichte des Fluids |  | kg/m3
E = Zwischenkornvolumen
k1 = Konstante
k2 = Konstante
| E | dp | k1 | k2
Molekularsieb (3-6mm) | 0.37 | 0.0039 | 200 | 1.754
Katalysator (WCH, JM) Pellets | 0.45 | 0.003 | 150 | 1.75
Katalysator (Degussa)Kugeln | 0.37 | 0.0037 | 150 | 1.75
Duranit (1/4") | 0.42 | 0.007 | 150 | 1.75
AUSLEGUNGSDATEN
Achtung: Daten für Viskosität und Dichte prüfen
Medium |  | Hydrogen
Normvolumenstrom |  | 12000 | Nm³/h
Betriebsvolumenstrom |  | 420.8564 | m3/h
Betriebsdruck |  | 31 | bar a
Betriebstemperatur |  | 20 | °C
Raumgeschwindigkeit |  | 4756.9948 | 1/h
Katalysatorvolumen |  | 2522.601 | l
Schüttdichte |  | 0.72 | kg/l
Katalysatormasse |  | 1816.2727 | kg
Behälterdurchmesser |  | 1016 | mm
Wandicke |  | 18.5509 | mm
Schütthöhe | l = | 3.3518 | m
Anschlußstutzen : | DN | 100
Rohrleitungsgeschwindigkeit |  | 30 | m/s
Innendurchmesser |  | 70.4385 | mm
Erdbeschleunigung | g = | 9.8 | m/s
dyn Zähigkeit | n= | 8.8e-06 | kg/m s |  | Achtung: Daten für Viskosität und Dichte prüfen
lin. Gasgeschwindigkeit | v = | 0.15533 | m/s
bez.auf leeren Querschnitt |  |  | -
mittl. Teilchendurchmesser | dp= | 0.0039 | m
Dichte des Fluids | r = | 2.517 | kg/m3 |  | Achtung: Daten für Viskosität und Dichte prüfen
Zwischenkornvolumen | E = | 0.37 | -
Gesamtvolumen |  |  | -
Konstante 1 | k1 = | 200 | -
Konstante 2 | k2 = | 1.754 | -
KATALYSATORTYP | Molekularsieb (3-6mm)
DRUCKVERLUST : |  | 164.3621 | mmWS
|  | 16.4362 | mbar
Gewicht, das auf die Auflage wirkt |  | 1939.9719 | kg
inkl Kat und dP

## Heater Weight
Nm3/h | Weight Assumed
1000 | 50
2000 | 60
3000 | 60
4000 | 100
5000 | 100
6000 | 100
7000 | 100
8000 | 100
9000 | 100
10000 | 100
11000 | 100
12000 | 150
13000 | 150
14000 | 150
15000 | 150
16000 | 150
17000 | 150
18000 | 150
19000 | 150
20000 | 150
21000 | 150
22000 | 150
23000 | 150
24000 | 150